## HiSeq
HiSeq Output Calculations
TruSeq v3 Reagents (one flow cell) |  | HiSeq 1500/2500 rapid run (one flow cell)
Clusters/mm2 (800K @85%PF) %PF may vary based on library | 680000 | Clusters/mm2 (900K @91%PF) %PF may vary based on library | 819000
Area of a lane (mm2) | 273.6 | Area of a lane (mm2) | 184
Reads/lane | 186048000 | Reads/lane | 150696000
Genome or region size (in bases) | Enter your value here | Genome or region size (in bases) | Enter your value here
Coverage | Enter your value here | Coverage | Enter your value here
Total number of cycles (e.g. 200 for 2x100) | Enter your value here | Total number of cycles (e.g. 300 for 2x150) | Enter your value here
Total output required (in bases) | #VALUE! | Total output required (in bases) | #VALUE!
Output/lane (bases/lane) | #VALUE! | Output/lane (bases/lane) | #VALUE!
Number of lanes | #VALUE! | Number of lanes | #VALUE!
Number of samples/lane | #VALUE! | Number of samples/lane | #VALUE!
The numbers in this spreadsheet are reasonable expectations assuming flow cells are clustered at the proper density. Output may vary based on sample quality, cluster density and other experimental factors. Use these calculations as estimates for planning your runs.
For more information about calculating coverage estimates, see the Coverage Calculation Tech Note.

## GAIIx
Genome Analyzer IIx Output Calculations
Clusters/mm2 (750K @85%PF) %PF may vary based on library | 637500
Area of a lane (mm2) | 66
Reads/lane | 42075000
Genome or region size (in bases) | Enter your value here
Coverage | Enter your value here
Total number of cycles (e.g. 300 for 2x150) | Enter your value here
Total output required (in bases) | #VALUE!
Output/lane (bases/lane) | #VALUE!
Number of lanes | #VALUE!
Number of samples/lane | #VALUE!
The numbers in this spreadsheet are reasonable expectations assuming flow cells are clustered at the proper density. Output may vary based on sample quality, cluster density and other experimental factors. Use these calculations as estimates for planning your runs.
For more information about calculating coverage estimates, see the Coverage Calculation Tech Note.

## HiScanSQ
HiScanSQ Output Calculations
TruSeq v3 Reagents
Clusters/mm2 (800K @85%PF) %PF may vary based on library | 680000
Area of a lane (mm2) | 136.8
Reads/lane | 93024000
Genome or region size (in bases) | Enter your value here
Coverage | Enter your value here
Total number of cycles (e.g. 200 for 2x100) | Enter your value here
Total output required (in bases) | #VALUE!
Output/lane (bases/lane) | #VALUE!
Number of lanes | #VALUE!
Number of samples/lane | #VALUE!
The numbers in this spreadsheet are reasonable expectations assuming flow cells are clustered at the proper density. Output may vary based on sample quality, cluster density and other experimental factors. Use these calculations as estimates for planning your runs.
For more information about calculating coverage estimates, see the Coverage Calculation Tech Note.

## MiSeq
MiSeq Output Calculations
| MiSeq with: - Upgraded hardware, or from September 2012 and later - MCS v2.3 or later - MiSeq Reagent Kit v3 | MiSeq with: - Upgraded hardware, or from September 2012 and later - MCS v2.0 or later - MiSeq Reagent Kit v2 | Older MiSeq run configurations.
Reads/flow cell | 25000000 | 16000000 | 5000000
Genome or region size (in bases) | 600000 | 600000 | Enter your value here
Coverage | 100 | 100 | Enter your value here
Total number of cycles (e.g. 300 for 2x150) | 150 | 50 | Enter your value here
Total output required (in bases) | 60000000 | 60000000 | #VALUE!
Output/flow cell (bases/flow cell) | 3750000000 | 800000000 | #VALUE!
Number of flow cells | 0.016 | 0.075 | #VALUE!
Number of samples per flow cell | 62.5 | 13.3333
The numbers in this spreadsheet are reasonable expectations assuming flow cells are clustered at the proper density. Output may vary based on sample quality, cluster density and other experimental factors. Use these calculations as estimates for planning your runs.
For more information about calculating coverage estimates, see the Coverage Calculation Tech Note.